## List1
RATED DATA
Motor type
TGN2,5 | 0130 | 60 | 320
Rated Speed | nn | 6000 | min-1
DC Bus Voltage | Udc | 320 | V
Nominal AC Voltage | Un | 220 | V
Rated Motor Voltage | Um | 165 | V
Rated Torque | Mn | 0.78 | Nm
Rated AC Current | In | 2.01 | A
Stall Torque | Mo | 1.3 | Nm
Stall AC Current | Io | 3.02 | A
Peak Torque | Mmax | 4.94 | Nm
Peak Current | Imax | 14.27 | A
Max. Speed | nmax | 12000 | min-1
EMF Constant | KE | 26 | V/1000
Torque Constant | KT | 0.43 | Nm/A
Terminal Resistance | R2ph | 3.01 | W
Terminal Inductance | L2ph | 4.3 | mH
Number of poles | 2p | 10
No Load Speed | no | 8430 | min-1
Torque at Imax/Un | Mz | 4.86 | Nm
Speed at Imax/Un | nz | 4450 | min-1
Max. Torque at nn | Mx | 3.46 | Nm
El. Time Constant | Tel | 1.4286 | ms
Mech. Time Constant | Tmech | 1.4093 | ms
Thermal Time Constant | Tth | 24 | min
Rotor Inertia | J | 0.5 | kgcm2
2016-12-05 11:01