## List1
RATED DATA
Motor type
TGQ1 | 0225 | 20 | 320
Rated Speed | nn | 2000 | min-1
DC Bus Voltage | Udc | 320 | V
Nominal AC Voltage | Un | 220 | V
Rated Motor Voltage | Um | 132 | V
Rated Torque | Mn | 2.1 | Nm
Rated AC Current | In | 2.5 | A
Stall Torque | Mo | 2.25 | Nm
Stall AC Current | Io | 2.57 | A
Peak Torque | Mmax | 9 | Nm
Peak Current | Imax | 13.79 | A
Max. Speed | nmax | 9000 | min-1
EMF Constant | KE | 53 | V/1000
Torque Constant | KT | 0.88 | Nm/A
Terminal Resistance | R2ph | 6.15 | W
Terminal Inductance | L2ph | 10.3 | mH
Number of poles | 2p | 16
No Load Speed | no | 4130 | min-1
Torque at Imax/Un | Mz | 8.92 | Nm
Speed at Imax/Un | nz | 1210 | min-1
Max. Torque at nn | Mx | 6.13 | Nm
El. Time Constant | Tel | 1.6748 | ms
Mech. Time Constant | Tmech | 1.178 | ms
Thermal Time Constant | Tth | 28 | min
Rotor Inertia | J | 0.85 | kgcm2
2016-12-12 15:12