## List1
RATED DATA
Motor type
TGQ1 | 0375 | 20 | 560
Rated Speed | nn | 2000 | min-1
DC Bus Voltage | Udc | 560 | V
Nominal AC Voltage | Un | 380 | V
Rated Motor Voltage | Um | 275 | V
Rated Torque | Mn | 3.4 | Nm
Rated AC Current | In | 1.84 | A
Stall Torque | Mo | 3.75 | Nm
Stall AC Current | Io | 1.92 | A
Peak Torque | Mmax | 15 | Nm
Peak Current | Imax | 9.32 | A
Max. Speed | nmax | 9000 | min-1
EMF Constant | KE | 118 | V/1000
Torque Constant | KT | 1.95 | Nm/A
Terminal Resistance | R2ph | 12.43 | W
Terminal Inductance | L2ph | 25.3 | mH
Number of poles | 2p | 16
No Load Speed | no | 3200 | min-1
Torque at Imax/Un | Mz | 14.84 | Nm
Speed at Imax/Un | nz | 1260 | min-1
Max. Torque at nn | Mx | 9.22 | Nm
El. Time Constant | Tel | 2.0354 | ms
Mech. Time Constant | Tmech | 0.96064 | ms
Thermal Time Constant | Tth | 32 | min
Rotor Inertia | J | 1.7 | kgcm2
2016-12-12 15:18