## List1
RATED DATA
Motor type
TGQ1 | 0700 | 20 | 560
Rated Speed | nn | 2000 | min-1
DC Bus Voltage | Udc | 560 | V
Nominal AC Voltage | Un | 380 | V
Rated Motor Voltage | Um | 298 | V
Rated Torque | Mn | 5.5 | Nm
Rated AC Current | In | 2.67 | A
Stall Torque | Mo | 7 | Nm
Stall AC Current | Io | 3.18 | A
Peak Torque | Mmax | 28 | Nm
Peak Current | Imax | 15.07 | A
Max. Speed | nmax | 9000 | min-1
EMF Constant | KE | 133 | V/1000
Torque Constant | KT | 2.2 | Nm/A
Terminal Resistance | R2ph | 7.27 | W
Terminal Inductance | L2ph | 16.1 | mH
Number of poles | 2p | 16
No Load Speed | no | 2840 | min-1
Torque at Imax/Un | Mz | 27.68 | Nm
Speed at Imax/Un | nz | 1200 | min-1
Max. Torque at nn | Mx | 15.06 | Nm
El. Time Constant | Tel | 2.2146 | ms
Mech. Time Constant | Tmech | 0.88453 | ms
Thermal Time Constant | Tth | 40 | min
Rotor Inertia | J | 3.4 | kgcm2
2016-12-12 15:34