## List1
RATED DATA
Motor type
TGQ1 | 0850 | 20 | 560
Rated Speed | nn | 2000 | min-1
DC Bus Voltage | Udc | 560 | V
Nominal AC Voltage | Un | 380 | V
Rated Motor Voltage | Um | 300 | V
Rated Torque | Mn | 7.4 | Nm
Rated AC Current | In | 3.58 | A
Stall Torque | Mo | 8.5 | Nm
Stall AC Current | Io | 3.86 | A
Peak Torque | Mmax | 34 | Nm
Peak Current | Imax | 18.13 | A
Max. Speed | nmax | 9000 | min-1
EMF Constant | KE | 133 | V/1000
Torque Constant | KT | 2.2 | Nm/A
Terminal Resistance | R2ph | 5.46 | W
Terminal Inductance | L2ph | 12.9 | mH
Number of poles | 2p | 16
No Load Speed | no | 2840 | min-1
Torque at Imax/Un | Mz | 33.59 | Nm
Speed at Imax/Un | nz | 1270 | min-1
Max. Torque at nn | Mx | 19.16 | Nm
El. Time Constant | Tel | 2.3626 | ms
Mech. Time Constant | Tmech | 0.83039 | ms
Thermal Time Constant | Tth | 44 | min
Rotor Inertia | J | 4.25 | kgcm2
2016-12-12 15:40