## List1
RATED DATA
Motor type
TGQ2 | 1200 | 15 | 560
Rated Speed | nn | 1500 | min-1
DC Bus Voltage | Udc | 560 | V
Nominal AC Voltage | Un | 380 | V
Rated Motor Voltage | Um | 252 | V
Rated Torque | Mn | 9.5 | Nm
Rated AC Current | In | 3.87 | A
Stall Torque | Mo | 12 | Nm
Stall AC Current | Io | 4.71 | A
Peak Torque | Mmax | 48 | Nm
Peak Current | Imax | 22.89 | A
Max. Speed | nmax | 6000 | min-1
EMF Constant | KE | 154 | V/1000
Torque Constant | KT | 2.55 | Nm/A
Terminal Resistance | R2ph | 3.06 | W
Terminal Inductance | L2ph | 8.82 | mH
Number of poles | 2p | 22
No Load Speed | no | 2460 | min-1
Torque at Imax/Un | Mz | 47.69 | Nm
Speed at Imax/Un | nz | 1170 | min-1
Max. Torque at nn | Mx | 37.25 | Nm
El. Time Constant | Tel | 2.8824 | ms
Mech. Time Constant | Tmech | 0.99642 | ms
Thermal Time Constant | Tth | 36 | min
Rotor Inertia | J | 12.2 | kgcm2
2016-12-13 10:06