## List1
RATED DATA
Motor type
TGQ2 | 2550 | 15 | 320
Rated Speed | nn | 1500 | min-1
DC Bus Voltage | Udc | 320 | V
Nominal AC Voltage | Un | 220 | V
Rated Motor Voltage | Um | 185 | V
Rated Torque | Mn | 17.5 | Nm
Rated AC Current | In | 9.58 | A
Stall Torque | Mo | 25.5 | Nm
Stall AC Current | Io | 13.18 | A
Peak Torque | Mmax | 102 | Nm
Peak Current | Imax | 53.82 | A
Max. Speed | nmax | 6000 | min-1
EMF Constant | KE | 117 | V/1000
Torque Constant | KT | 1.94 | Nm/A
Terminal Resistance | R2ph | 0.6 | W
Terminal Inductance | L2ph | 2.03 | mH
Number of poles | 2p | 22
No Load Speed | no | 1880 | min-1
Torque at Imax/Un | Mz | 100.98 | Nm
Speed at Imax/Un | nz | 1120 | min-1
Max. Torque at nn | Mx | 54.03 | Nm
El. Time Constant | Tel | 3.3833 | ms
Mech. Time Constant | Tmech | 0.84622 | ms
Thermal Time Constant | Tth | 51 | min
Rotor Inertia | J | 30.5 | kgcm2
2016-12-14 09:23