## List1
RATED DATA
Motor type
TGQ3 | 4200 | 10 | 320
Rated Speed | nn | 1000 | min-1
DC Bus Voltage | Udc | 320 | V
Nominal AC Voltage | Un | 220 | V
Rated Motor Voltage | Um | 202 | V
Rated Torque | Mn | 33 | Nm
Rated AC Current | In | 11.24 | A
Stall Torque | Mo | 42 | Nm
Stall AC Current | Io | 13.65 | A
Peak Torque | Mmax | 168 | Nm
Peak Current | Imax | 66.49 | A
Max. Speed | nmax | 5000 | min-1
EMF Constant | KE | 186 | V/1000
Torque Constant | KT | 3.08 | Nm/A
Terminal Resistance | R2ph | 0.73 | W
Terminal Inductance | L2ph | 3.68 | mH
Number of poles | 2p | 22
No Load Speed | no | 1180 | min-1
Torque at Imax/Un | Mz | 166.44 | Nm
Speed at Imax/Un | nz | 540 | min-1
Max. Torque at nn | Mx | 59.44 | Nm
El. Time Constant | Tel | 5.0411 | ms
Mech. Time Constant | Tmech | 0.8014 | ms
Thermal Time Constant | Tth | 59 | min
Rotor Inertia | J | 60 | kgcm2
2016-12-14 11:58