## List1
RATED DATA
Motor type
T1 | 0030 | 40 | 24
Rated Speed | nn | 4000 | min-1
DC Bus Voltage | Udc | 24 | V
Nominal AC Voltage | Un | 15 | V
Rated Motor Voltage | Um | 12 | V
Rated Torque | Mn | 0.29 | Nm
Rated AC Current | In | 8.09 | A
Stall Torque | Mo | 0.3 | Nm
Stall AC Current | Io | 8.1 | A
Peak Torque | Mmax | 1.2 | Nm
Peak Current | Imax | 34.82 | A
Max. Speed | nmax | 12000 | min-1
EMF Constant | KE | 2.2 | V/1000
Torque Constant | KT | 0.04 | Nm/A
Terminal Resistance | R2ph | 0.32 | W
Terminal Inductance | L2ph | 0.09 | mH
No Load Speed | no | 6640 | min-1
Torque at Imax/Un | Mz | 1.19 | Nm
Speed at Imax/Un | nz | 770 | min-1
Max. Torque at nn | Mx | 0.57 | Nm
El. Time Constant | Tel | 0.28125 | ms
Mech. Time Constant | Tmech | 4.1851 | ms
Thermal Time Constant | Tth | 22 | min
Rotor Inertia | J | 0.1 | kgcm2
Weight | m | 0.53 | kg
2005-05-03