## List1
RATED DATA
Motor type
T2 | 0060 | 30 | 36
Rated Speed | nn | 3000 | min-1
DC Bus Voltage | Udc | 36 | V
Nominal AC Voltage | Un | 23 | V
Rated Motor Voltage | Um | 23 | V
Rated Torque | Mn | 0.57 | Nm
Rated AC Current | In | 6.23 | A
Stall Torque | Mo | 0.6 | Nm
Stall AC Current | Io | 6.3 | A
Peak Torque | Mmax | 2.4 | Nm
Peak Current | Imax | 27.08 | A
Max. Speed | nmax | 12000 | min-1
EMF Constant | KE | 5.8 | V/1000
Torque Constant | KT | 0.1 | Nm/A
Terminal Resistance | R2ph | 0.67 | W
Terminal Inductance | L2ph | 0.64 | mH
Number of poles | 2p | 6
No Load Speed | no | 3960 | min-1
Torque at Imax/Un | Mz | 2.38 | Nm
Speed at Imax/Un | nz | 180 | min-1
Max. Torque at nn | Mx | 0.61 | Nm
El. Time Constant | Tel | 0.95522 | ms
Mech. Time Constant | Tmech | 1.3868 | ms
Thermal Time Constant | Tth | 20 | min
Rotor Inertia | J | 0.11 | kgcm2
2014-05-06 16:41